## Bill of Materials-PCB1 for tens
Comment | Description | Designator | Footprint | LibRef | Quantity
CTX02-14659 | Transformer Push-Pull, 547 uH, ER 9.5, 8-Pin SMT, RoHS, Tape and Reel | 12v to 110v/500ma AC, Trasformer220V-12-0-12V | EATN-CTX02-14659_V | CMP-012-00009-3 | 2
1000UF | Aluminum Electrolytic Capacitors (Radial Lead Type) AEC-Q200 Qualified 1000uF ±20% 35V | C1 | FP-RAD-TH-D_16_0_5-L_15_1-MFG | CMP-05427-001068-1 | 1
1N4007 | Rectifier diode 1000 V 1 A DO-41, , | D1, D2, D3, D4 | FP-1N4007-MFG | CMP-123542-000001-1 | 4
PHF-115-01-L-S | Press Fit Socket, Through-hole, Vertical, -55 to 125 degC, 2.54 mm Pitch, 15-Pin, Female, RoHS | H1, H2 | SMTC-PHF-115-01-X-S | CMP-1023-00117-1 | 2
39502-1004 | 39502-1004 Barrier Strip Terminal Block, 8A, 1 Row(s), 1 Deck(s) | H3 | FP-39502-1004-MFG | CMP-00257-00655381-1 | 1
38969-0002 | 38969-0002 12.70mm Pitch, Single Row Tri-Barrier Terminal Strip, without Mounting Ends, 2 Circuits | J1, J2 | FP-38969-0002-MFG | CMP-00257-12872391-1 | 2
IRF540 | AUIRF540Z Automotive Q101 100V Single N-Channel HEXFET Power MOSFET in a TO-220AB Package | Q1 | FP-PG-TO220-3-MFG | CMP-00196-65872481-1 | 1
1K | RES 1K OHM 0.6W 1% AXIAL | R1, R2 | FP-MRS25-MFG | CMP-02408-000051-1 | 2
10K | MRS25000C1002FCT00 Resistor, 10 kOhm, ± 1%, 600 mW, Axial Leaded, Metal Film (Thin Film), Professional | R3 | FP-MRS25-MFG | CMP-00030-42632392-1 | 1
M2018SS2W13 | SWITCH TOGGLE SPDT 6A 125V | SW1 | FP-M2018SS2W13-MFG | CMP-31749-000001-1 | 1
L7805ACV | Positive Voltage Regulator, 5V, 3-Pin TO-220 | U1 | TO220 | CMP-0244-00484-1 | 1
10K | Diameter Panel Control, 10 KOhm, +/- 10%, 2 W, -1 to 125 degC, 3-Pin THD, RoHS, Bulk | VR1, VR2 | BOUR-3852A-282-103AL-3_V | CMP-2000-05079-1 | 2